## Explanation
Calculation-input |  |  | CO2-storage factors | Wood-types | Drop-down lists
Input | Warning | do not change value
Calculation | Invalid | missing data in dataset
Fixed unit | Do not change unit
The input cells of column A, B & E contain drop-down lists that you are required to use. The calculated result of column F might return a value 0, when this happens it will be coded red. The value 0 is returned when there is missing data for density when using unit m3. |  |  | This sheet contains the data required behind the calculations. Data of CO2 storage and density of products. It is possible to expand the dataset yourself by adding products at the end of the table and filling in all the required/available data. Make sure the added data is included in the table extent. If correct, the product will be automatically included in the drop-down list and calculations will also be extended accordingly. | Contains wood densities of a wide variety of wood types that could be used for calculating CO2 storage in the respective wood type. Sequestration is based on the wood densities and calculated according to the NEN 16449. | Simply contains the information required for generating the drop-down lists.
Ontwikkeld door:
Bart van Valenberg ¦ LinkedIn

## Calculation-input
Project name: | Brug Oirschot Ballast Nedam |  |  |  | Total stored CO2: | #VALUE! | ton
Number of residencies: | [5 empty] | #VALUE! | tCO2/residency
Living surface area: |  | m2 |  |  |  | #VALUE! | tCO2/120m2
Construction level | Product category | Biobased products | Additional information | Average density (kg/m3) | Quantity of product | Unit | tCO2 stored | Product | tCO2 stored
Ground floor | Boards/planks | Other wood material | Azobé (Lophira alata) | 1050 | 103 | m3 | 176.9073 | Other wood material | 176.9073
|  |  | Not applicable | #N/A |  |  | #VALUE! | 0 | 0
|  |  | Not applicable | #N/A |  |  | #VALUE! | #N/A | 0
|  |  | Not applicable | #N/A |  |  | #VALUE! | #N/A | 0
|  |  | Not applicable | #N/A |  |  | #VALUE! | #N/A | 0
|  |  | Not applicable | #N/A |  |  | #VALUE! | #N/A | 0
|  |  | Not applicable | #N/A |  |  | #VALUE! | #N/A | 0
|  |  | Not applicable | #N/A |  |  | #VALUE! | #N/A | 0
|  |  | Not applicable | #N/A |  |  | #VALUE! | #N/A | 0
|  |  | Not applicable | #N/A |  |  | #VALUE! | #N/A | 0
|  |  | Not applicable | #N/A |  |  | #VALUE! | #N/A | 0
|  |  | Not applicable | #N/A |  |  | #VALUE! | #N/A | 0
|  |  | Not applicable | #N/A |  |  | #VALUE! | #N/A | 0
|  |  | Not applicable | #N/A |  |  | #VALUE! | #N/A | 0
|  |  | Not applicable | #N/A |  |  | #VALUE! | #N/A | 0
|  |  | Not applicable | #N/A |  |  | #VALUE! | #N/A | 0
|  |  | Not applicable | #N/A |  |  | #VALUE! | #N/A | 0
|  |  | Not applicable | #N/A |  |  | #VALUE! | #N/A | 0
|  |  | Not applicable | #N/A |  |  | #VALUE! | #N/A | 0
|  |  | Not applicable | #N/A |  |  | #VALUE! | #N/A | 0
|  |  | Not applicable | #N/A |  |  | #VALUE! | #N/A | 0

## CO2-storage factors
Product | Min. CO2-storage (kgCO2/kg) | Av. CO2-storage (kgCO2/kg)* | Max. CO2-storage (kgCO2/kg) | n datapoints | Min. Density (kg/m3) | Av. of mid. range Density (kg/m3) | Max. Density (kg/m3) | Av. Density from spruces (kg/m3) | Av. Density from larchs (kg/m3) | Source1 | Source2 | Source3 | Source4 | Source5 |  |  |  |  | Green roof type | Carbon content of soil or substrate (kg/m2) | CO2 stored of soil or substrate (kg/m2)
Accoya (Beech) | #N/A | 1.3377 | #N/A | #N/A | #N/A | 755 | #N/A |  |  | Environmental-Product-Declaration-–-cladding-decking-planed-timber-–-EN-15804.pdf (accoya.com) | - | - | - | - | . | C = | 12.011 | g/mol | Herbaceous perennials and grasses | 3.27 | 11.9816
Accoya (Radiata Pine) | #N/A | 0.84902 | #N/A | #N/A | #N/A | 510 | #N/A |  |  | Environmental-Product-Declaration-–-cladding-decking-planed-timber-–-EN-15804.pdf (accoya.com) | - | - | - | - | . | CO2 = | 44.0095 | g/mol | Native prairie mix | 3.13 | 11.4686
Accoya (Scots Pine) | #N/A | 1.3722 | #N/A | #N/A | #N/A | 540 | #N/A |  |  | Environmental-Product-Declaration-–-cladding-decking-planed-timber-–-EN-15804.pdf (accoya.com) | - | - | - | - | . |  |  |  | Succulent rock garden | 3.22 | 11.7984
Bamboo plywood | #N/A | 0.68 | #N/A | #N/A | 650 | 675 | 700 |  |  | https://www.researchgate.net/publication/263268778_Carbon_sequestration_in_LCA_a_proposal_for_a_new_approach_based_on_the_global_carbon_cycle_Cases_on_wood_and_on_bamboo | Carbon dioxide emission from bamboo culms - Zachariah - 2016 - Plant Biology - Wiley Online Library | https://www.hollandhoutland.nl/wp-content/uploads/2021/03/HH_Biobased-Bouwen-Bedrijvengids_BOOK_19-03_web.pdf | - | - | . | .
Chipboard | 1.3121 | 1.5208 | 1.6531 | 6 | 520 | 610 | 700 |  |  | ICE database | Houtdatabase ¦ Houtdatabase | - | - | - | . | .
CLT | 1.38 | 1.6414 | 1.7801 | 3 | #N/A | 530 | #N/A | 470 | 590 | ICE database | CLT Technical detail SBR.1 (crosslamtimber.com.au) | - | - | - | . |  |  |  | Vegetable and herb garden | 9.82 | 35.9815
EcoCocon (straw frame timber beams included) | #N/A | 244 | (kgCO2/m3) | #N/A | #N/A | 110 | #N/A |  |  | https://ecococon.eu/assets/downloads/ecococon_brochure.pdf | - | - | - | - | . |  |  |  | 10.5 | cm thick substrate layer
Elephant grass | #N/A | 1.7588 | #N/A | #N/A | #N/A | #N/A | #N/A |  |  | https://www.carbontrap.org/about-miscanthus | - | - | - | - | .
Extensive green roof (sedum) | #N/A | 1.374 | kgCO2/m2 | #N/A | [5 empty] | https://www.researchgate.net/publication/38028912_Carbon_Sequestration_Potential_of_Extensive_Green_Roofs | - | - | - | - | . | .
Fibreboard | 0.86881 | 1.5785 | 2.0331 | 5 | #N/A | #N/A | #N/A |  |  | ICE database | - | - | - | - | . | .
Glulam | 0.12155 | 1.4079 | 2.1089 | 13 | 406 | 558.6 | 674 |  |  | ICE database | North American Glued Laminated Timber – Environmental Product Declaration (awc.org) | Data (environdec.com) | 479.EPD_FOR_Structurlam_Glulam_20200113.pdf (astm.org) | EPD_Nordic_Lam.pdf | .
Hardboard | #N/A | 1.6392 | #N/A | 1 |  | 900 | 900 |  |  | ICE database | Houtdatabase ¦ Houtdatabase | - | - | - | .
Hardwood | 1.4558 | 1.5915 | 1.8193 | 22 | 700 | 750 | 800 |  |  | ICE database | - | - | - | - | . | Groendak ¦ Aanleggen en leveren van groene daken | 2,97kgCO2/m2 omgezet in O2 | Solar Sedum
Hemp insulation | 1.656 | 1.794 | 1.932 | 3 | 30 | 36 | 42 |  |  | https://www.isolatie-info.nl/isolatiemateriaal/hennep | https://www.groenebouwmaterialen.nl/thermo-hennep-premium-hennep-isolatie.html | https://www.hempitecture.com/hempwool | https://innovativebuildingmaterials.com/hemp-insulation/ | - | .
Hemp-lime blocks (non-load bearing) | 0.88836 | 0.95386 | 1.0025 | 3 | 275 | 302.5 | 330 |  |  | https://www.researchgate.net/publication/313961941_Life_cycle_assessment_of_natural_building_materials_the_role_of_carbonation_mixture_components_and_transport_in_the_environmental_impacts_of_hempcrete_blocks | Life cycle greenhouse gas emissions of hemp–lime wall constructions in the UK - ScienceDirect | - | - | - | .
Laminate | -0.38317 | 1.2782 | 2.3509 | 11 | #N/A | #N/A | #N/A |  |  | ICE database | - | - | - | - | . | .
Laminated strand lumber | #N/A | 1.5882 | #N/A | 1 | #N/A | #N/A | #N/A |  |  | ICE database | - | - | - | - | .
Laminated veneer lumber | 1.3438 | 1.6364 | 1.8389 | 5 | 480 | 515 | 550 |  |  | ICE database | Houtdatabase ¦ Houtdatabase | - | - | - | .
MDF | #N/A | 1.5002 | #N/A | 13 | 450 | 625 | 800 |  |  | ICE database | Houtdatabase ¦ Houtdatabase | - | - | - | .
OSB | 1.0193 | 1.5023 | 1.9555 | 16 | 600 | 665 | 730 |  |  | ICE database | Houtdatabase ¦ Houtdatabase | - | - | - | .
Other wood material | [14 empty] | .
Parquet | 1.158 | 1.6242 | 2.5573 | 8 | #N/A | 659.77 | #N/A |  |  | ICE database | https://epd-online.com/EmbeddedEpdList/Download/5751 | Technical Data Sheet ¦ Parquet by Dian | - | - | .
Particle board | 1.0009 | 1.4793 | 1.9454 | 13 | 520 | 610 | 700 |  |  | ICE database | Houtdatabase ¦ Houtdatabase | - | - | - | .
Plywood | 0.94843 | 1.6145 | 2.4265 | 11 | 400 | 625 | 850 |  |  | ICE database | Houtdatabase ¦ Houtdatabase | - | - | - | .
Sheep wool | #N/A | 1.832 | #N/A | #N/A | #N/A | #N/A | #N/A |  |  | https://iwto.org/sustainability/carbon-cycle/ | - | - | - | - | .
Softwood | 0.48853 | 1.5545 | 1.8608 | 43 | 230 | 315 | 400 |  |  | ICE database | Houtdatabase ¦ Houtdatabase | - | - | - | .
Strand woven bamboo | #N/A | 0.55 | #N/A | #N/A | #N/A | 1080 | #N/A |  |  | https://www.researchgate.net/publication/263268778_Carbon_sequestration_in_LCA_a_proposal_for_a_new_approach_based_on_the_global_carbon_cycle_Cases_on_wood_and_on_bamboo | Carbon dioxide emission from bamboo culms - Zachariah - 2016 - Plant Biology - Wiley Online Library | - | - | - | . | .
Straw | 1.4656 | 1.4828 | 1.5 | #N/A | 90 | 105 | 120 |  |  | https://www.academia.edu/39298982/STRAWBALE_CONSTRUCTION_A_LEAST_EMBODIED_ENERGY_MATERIAL | https://materialspalette.org/straw-bale/ | https://www.hollandhoutland.nl/wp-content/uploads/2021/03/HH_Biobased-Bouwen-Bedrijvengids_BOOK_19-03_web.pdf | - | - | .
Thatch/reed roof | 1.3026 | 1.3795 | 1.4906 | #N/A | #N/A | 130 | #N/A |  |  | https://llufb.llu.lv/conference/NJF/NJF_2015_Proceedings_Latvia-156-160.pdf | https://www.hollandhoutland.nl/wp-content/uploads/2021/03/HH_Biobased-Bouwen-Bedrijvengids_BOOK_19-03_web.pdf | - | - | - | .
Thermo wood | #N/A | 1.7302 | #N/A | #N/A | #N/A | 430 | #N/A |  |  | Data (environdec.com) | - | - | - | - | . | .
Wood I-beam | 1.4685 | 1.5332 | 1.7037 | 37 | #N/A | #N/A | #N/A |  |  | ICE database | - | - | - | - | .
Wood-plastic composite | #N/A | 0.86 | #N/A | 1 | #N/A | #N/A | #N/A |  |  | ICE database | - | - | - | - | .
kerto, kerto ripa, agepan
Note on C1: Bart vV: Unit is kgCO2/kg, unless otherwise specified in column D.
Note on G8: Bart vV: Is only the density of the compressed straw part of a panel. The carbon content is for an average panel including wooden beams.

## Life-cycle emissions (hidden)
Product | kgCO2-eq/kg | Mode of transport | kgCO2/tonkilometer (Well to Wheel)
Accoya (Beech) |  | Bulk and general cargo
Accoya (Radiata Pine) |  | Delivery van | 1.326
Accoya (Scots Pine) |  | Lorry/truck
Chipboard | 0.40016 | 10 ton | 0.363
Closed panel timber frame system | 0.45246 | 10-20 ton | 0.256
CLT | 0.43734 | >20 ton + trailer | 0.105
EcoCocon (straw frame timber beams included) |  | Heavy load truck + trailer | 0.088
Fibreboard | 0.71531 | LZV | 0.085
Glulam | 0.51213 | Train
Green roof |  | Diesel | 0.017
Hardboard | 0.81525 | Electric | 0.009
Hardwood | 0.30556 | Combination | 0.011
Hemp-shives containing products |  | Inland shipping
Laminate | 0.69776 | 300-600 ton | 0.041
Laminated strand lumber | 0.50408 | 1500-3000 ton | 0.031
Laminated veneer lumber | 0.3898 | 5000-11000 ton | 0.021
MDF | 0.85645 | Average shipping | 0.031
Open panel timber frame system | 0.34518 | Maritime shipping
OSB | 0.45507 | Short sea shipping | 0.022
Other wood material |  | Deep Sea | 0.007
Parquet | 0.81122 | Average shipping | 0.007
Particle board | 0.66427 | Aviation
Plywood | 0.68146 | Long-haul | 0.55
Softwood | 0.26259 | Containers
Thermo wood |  | Lorry/truck
Wood I-beam | 0.4833 | >20 ton | 0.212
Wood-plastic composite | 1.44 | >20 ton + trailer | 0.122
|  | Heavy load tuck + trialer | 0.121
|  | LZV | 0.109
Train
|  | Diesel | 0.027
|  | Electric | 0.015
|  | Combination | 0.018
Inland shipping
|  | 40 TEU | 0.054
|  | 96 TEU | 0.052
|  | 208 TEU | 0.032
|  | 348 TEU | 0.027
|  | Average shipping | 0.032
Maritime shipping
|  | Short sea shipping | 0.032
|  | Deep Sea | 0.012
|  | Average shipping | 0.012
Note on D4: Bart vV: Weight classes are total, hence including both load and vehicle.

## Wood-types
Wood type | Density w 12% moisture (kg/m³) | Estimated C-% |  |  | Source1 | Source2 | Deciduous trees | C-% |  |  | Coniferous trees | C-%
Abachi (Triplchiton scleroxylon) | 390 | 50% |  |  | Motivatie ¦ Centrum hout co2 calculator (opslagco2inhout.nl) |  | Bigleaf maple (Acer macrophyllum Pursh) | 49.64% | ± | 0.27% | Pacific silver fir (Abies amabilis (Dougl.) Forbes) | 48.55% | ± | 0.99%
Abuirana (Pouteria spp) | 1100 | 50% |  |  | Motivatie ¦ Centrum hout co2 calculator (opslagco2inhout.nl) |  | Manitoba maple (Acer negundo L.) | 49.34% | ± | 0.53% | Balsam fir (Abies balsamea (L.) Mill.) | 50.08% | ± | 0.45%
Acapu / Bruinhart (Vouacapoua americana) | 950 | 50% |  |  | Motivatie ¦ Centrum hout co2 calculator (opslagco2inhout.nl) |  | Red maple (Acer rubrum L.) | 48.64% | ± | 0.52% | Nootka cypress (Chamaecyparis nootkatensis (D. Don) Spach) | 52.84% | ± | 0.55%
Afzelia - Doussié (Afzelia bipindensis) | 785 | 50% |  |  | Motivatie ¦ Centrum hout co2 calculator (opslagco2inhout.nl) |  | Sugar maple (Acer saccharum Marsh.) | 49.32% | ± | 0.19% | Red cedar (Juniperus virginiana L.) | 52.14% | ± | 0.88%
Aldina / Sucupira vermelho (Aldina heterophylla) | 880 | 50% |  |  | Motivatie ¦ Centrum hout co2 calculator (opslagco2inhout.nl) |  | Red alder (Alnus rubra Bong.) | 47.7% | ± | 0.12% | American larch (Larix laricina (Du Roi) K. Koch) | 47.21% | ± | 0.35%
American ash (Fraxinus americana L.) | 675 | 48.28% | ± | 0.36% | White Ash ¦ The Wood Database - Lumber Identification (Hardwood) (wood-database.com) | https://www.sciencedirect.com/science/article/abs/pii/S0961953403000333 | Yellow birch (Betula alleghaniesis Britton) | 46.27% | ± | 0.33% | Western larch (Larix occidentalis Nutt.) | 47.6% | ± | 0.21%
American beech (Fagus grandifolia Ehrh.) | 720 | 46.6% | ± | 0.39% | American Beech ¦ The Wood Database - Lumber Identification (Hardwood) (wood-database.com) | https://www.sciencedirect.com/science/article/abs/pii/S0961953403000333 | Paper birch (Betula papyrifera Marsh.) | 48.37% | ± | 0.21% | White spruce (Picea glauca (Moench) Voss) | 50.39% | ± | 0.45%
American larch (Larix laricina (Du Roi) K. Koch) | 595 | 47.21% | ± | 0.35% | Tamarack ¦ The Wood Database - Lumber Identification (Softwood) (wood-database.com) | https://www.sciencedirect.com/science/article/abs/pii/S0961953403000333 | Hickory (Carya Nutt.) | 48.47% | ± | 0.41% | Sitka spruce (Picea sitchensis (Bong.) Carr.) | 49.95% | ± | 0.02%
American linden (Tilia americana L.) | 540 | 46.43% | ± | 0.17% | Houtinfo | https://www.sciencedirect.com/science/article/abs/pii/S0961953403000333 | American beech (Fagus grandifolia Ehrh.) | 46.6% | ± | 0.39% | Jack pine (Pinus banksiana Lamb.) | 50.4% | ± | 0.43%
American sycamore (Platanus occidentalis L.) | 545 | 49.97% | ± | 0.82% | Sycamore ¦ The Wood Database - Lumber Identification (Hardwood) (wood-database.com) | https://www.sciencedirect.com/science/article/abs/pii/S0961953403000333 | American ash (Fraxinus americana L.) | 48.28% | ± | 0.36% | Lodgepole pine (Pinus contorta Dougl.) | 50.32% | ± | 0.43%
Angelim pedra / Sapupira (Hymenolobium spp.) | 750 | 50% |  |  | Motivatie ¦ Centrum hout co2 calculator (opslagco2inhout.nl) |  | Black ash (Fraxinus nigra Marsh.) | 47.8% | ± | 0.48% | Ponderosa pine (Pinus ponderosa Laws.) | 52.47% | ± | 0.38%
Angelim vermelho (Dinizia spp.) | 1000 | 50% |  |  | Motivatie ¦ Centrum hout co2 calculator (opslagco2inhout.nl) |  | Butternut (Juglans cinerea L.) | 48.53% | ± | 0.36% | Red pine (Pinus resinosa Ait.) | 53.28% | ± | 0.33%
Araracanga (Aspidosperma spp.) | 900 | 50% |  |  | Motivatie ¦ Centrum hout co2 calculator (opslagco2inhout.nl) |  | Eastern black walnut (Juglans nigra L.) | 49.17% | ± | 0.12% | Weymouth pine (Pinus strobus L.) | 49.74% | ± | 0.16%
Ayous (Triplchiton scleroxylon) | 390 | 50% |  |  | Motivatie ¦ Centrum hout co2 calculator (opslagco2inhout.nl) |  | American sycamore (Platanus occidentalis L.) | 49.97% | ± | 0.82% | Douglas fir (Pseudotsuga menziesii (Mirb.) Franco) | 50.5% | ± | 0.36%
Azobé (Lophira alata) | 1050 | 50% |  |  | Motivatie ¦ Centrum hout co2 calculator (opslagco2inhout.nl) |  | Quaking aspen (Populus tremuloides Michx.) | 47.09% | ± | 0.75% | Northern white cedar (Thuja occidentalis L.) | 51.72% | ± | 0.17%
Balsam fir (Abies balsamea (L.) Mill.) | 400 | 50.08% | ± | 0.45% | Balsam Fir ¦ The Wood Database - Lumber Identification (Softwood) (wood-database.com) | https://www.sciencedirect.com/science/article/abs/pii/S0961953403000333 | Black cottonwood (Populus trichocarpa Torr. & Gray) | 49.25% | ± | 0.25% | Western red cedar (Thuja plicata Donn) | 51.54% | ± | 0.38%
Bangkirai (Shorea spp.) | 900 | 50% |  |  | Motivatie ¦ Centrum hout co2 calculator (opslagco2inhout.nl) |  | Black cherry (Prunus serotina Ehrh.) | 49.53% | ± | 0.18% | Canadian hemlock (Tsuga canadensis (L.)) | 50.33% | ± | 0.32%
Basralocus (Dycorinia guianensis) | 750 | 50% |  |  | Motivatie ¦ Centrum hout co2 calculator (opslagco2inhout.nl) |  | White oak (Quercus alba L.) | 49.57% | ± | 0.22% | Western hemlock (Tsuga heterophylla (Raf.) Sarg.) | 50.6% | ± | 0.45%
Berken (Betula spp.) | 650 | 47.32% | ± | 0.27% | Motivatie ¦ Centrum hout co2 calculator (opslagco2inhout.nl) |  | Northern red oak (Quercus rubra L.) | 49.63% | ± | 0.32% | Giant redwood (Sequoiadendron giganteum (Lindl.) Bucholz (hw)) | 55.16% | ± | 0.52%
Beuken (Fagus sylvatica) | 680 | 46.6% | ± | 0.39% | Motivatie ¦ Centrum hout co2 calculator (opslagco2inhout.nl) |  | Willow (Salix L.) | 49.05% | ± | 0.58% | Sequoiadendron giganteum (sw) | 54.66% | ± | 0.27%
Bigleaf maple (Acer macrophyllum Pursh) | 545 | 49.64% | ± | 0.27% | Bigleaf maple ¦ The Wood Database - Lumber Identification (Hardwood) (wood-database.com) | https://www.sciencedirect.com/science/article/abs/pii/S0961953403000333 | American linden (Tilia americana L.) | 46.43% | ± | 0.17% | Sequoiadendron giganteum (tz) | 52.52% | ± | 0.27%
Bilinga (Nauclea spec. div.) | 900 | 50% |  |  | Motivatie ¦ Centrum hout co2 calculator (opslagco2inhout.nl) |  | Elm (Ulmus L.) | 46.32% | ± | 0.27%
Bintangor (Calophyllum spp.) | 660 | 50% |  |  | Motivatie ¦ Centrum hout co2 calculator (opslagco2inhout.nl) |  | Average: | 48.41% | ± | 0.3568% | Average: | 51.05% | ± | 0.3986%
Black ash (Fraxinus nigra Marsh.) | 545 | 47.8% | ± | 0.48% | Black Ash ¦ The Wood Database - Lumber Identification (Hardwood) (wood-database.com) | https://www.sciencedirect.com/science/article/abs/pii/S0961953403000333
Black cherry (Prunus serotina Ehrh.) | 560 | 49.53% | ± | 0.18% | Black Cherry ¦ The Wood Database - Lumber Identification (Hardwood) (wood-database.com) | https://www.sciencedirect.com/science/article/abs/pii/S0961953403000333
Black cottonwood (Populus trichocarpa Torr. & Gray) | 385 | 49.25% | ± | 0.25% | Black Cottonwood ¦ The Wood Database - Lumber Identification (Hardwood) (wood-database.com) | https://www.sciencedirect.com/science/article/abs/pii/S0961953403000333
Bossé (Guarea cedrata) | 700 | 50% |  |  | Motivatie ¦ Centrum hout co2 calculator (opslagco2inhout.nl)
Box elder (Acer negundo L.) | 485 | 49.34% | ± | 0.53% | Box Elder ¦ The Wood Database - Lumber Identification (Hardwood) (wood-database.com) | https://www.sciencedirect.com/science/article/abs/pii/S0961953403000333
Butternut (Juglans cinerea L.) | 435 | 48.53% | ± | 0.36% | Butternut ¦ The Wood Database - Lumber Identification (Hardwood) (wood-database.com) | https://www.sciencedirect.com/science/article/abs/pii/S0961953403000333
Californian redwood (Sequoia sempervirens) | 380 | 54.11% | ± | 0.3533% | Motivatie ¦ Centrum hout co2 calculator (opslagco2inhout.nl)
Canadian hemlock (Tsuga canadensis (L.)) | 450 | 50.33% | ± | 0.32% | Eastern Hemlock ¦ The Wood Database - Lumber Identification (Softwood) (wood-database.com) | https://www.sciencedirect.com/science/article/abs/pii/S0961953403000333
Ceder (Cedrela odorata) | 550 | 50% |  |  | Motivatie ¦ Centrum hout co2 calculator (opslagco2inhout.nl)
Cedrorana (Cedrelinga catenaeformis) | 520 | 50% |  |  | Motivatie ¦ Centrum hout co2 calculator (opslagco2inhout.nl)
Congo Khaya (Khaya grandifoliola) | 575 | 50% |  |  | Motivatie ¦ Centrum hout co2 calculator (opslagco2inhout.nl)
Courbaril / Jatoba (Hymynea spp.) | 900 | 50% |  |  | Motivatie ¦ Centrum hout co2 calculator (opslagco2inhout.nl)
Cumaru (Dypteryx odorata) | 1050 | 50% |  |  | Motivatie ¦ Centrum hout co2 calculator (opslagco2inhout.nl)
Cupiúba /Kopie (Goupia glabra) | 850 | 50% |  |  | Motivatie ¦ Centrum hout co2 calculator (opslagco2inhout.nl)
Curupay (Anadenanthera colubrina) | 1000 | 50% |  |  | Motivatie ¦ Centrum hout co2 calculator (opslagco2inhout.nl)
Demerare groenhart (Chlorocardium rodiei) | 1000 | 50% |  |  | Motivatie ¦ Centrum hout co2 calculator (opslagco2inhout.nl)
Dennen (Abies spp) | 420 | 49.31% | ± | 0.72% | Motivatie ¦ Centrum hout co2 calculator (opslagco2inhout.nl)
Douglas (Pseudotsuga menziesii) | 530 | 50.5% | ± | 0.36% | Motivatie ¦ Centrum hout co2 calculator (opslagco2inhout.nl) | https://www.sciencedirect.com/science/article/abs/pii/S0961953403000333
Eastern black walnut (Juglans nigra L.) | 610 | 49.17% | ± | 0.12% | Black Walnut ¦ The Wood Database - Lumber Identification (Hardwood) (wood-database.com) | https://www.sciencedirect.com/science/article/abs/pii/S0961953403000333
Elm (Ulmus L.) | 650 | 46.32% | ± | 0.27% | Houtinfo | https://www.sciencedirect.com/science/article/abs/pii/S0961953403000333
Esdoorn (Acer spp.) | 560 | 49.23% | ± | 0.3775% | Motivatie ¦ Centrum hout co2 calculator (opslagco2inhout.nl)
Essen (Fraxinus spp) | 690 | 48.04% | ± | 0.42% | Motivatie ¦ Centrum hout co2 calculator (opslagco2inhout.nl)
Europees eiken (Quercus spp.) | 680 | 49.6% | ± | 0.27% | Motivatie ¦ Centrum hout co2 calculator (opslagco2inhout.nl)
Fraké (Terminalia superba) | 560 | 50% |  |  | Motivatie ¦ Centrum hout co2 calculator (opslagco2inhout.nl)
Giant redwood (Sequoiadendron giganteum (Lindl.) Bucholz (hw)) | 380 | 55.16% | ± | 0.52% | https://www.sciencedirect.com/science/article/abs/pii/S0961953403000333
Gonsalo alves (Astrionium spp.) | 900 | 50% |  |  | Motivatie ¦ Centrum hout co2 calculator (opslagco2inhout.nl)
Grenen (Pinus sylvestris) | 510 | 46.94% | ± | 0.33% | Motivatie ¦ Centrum hout co2 calculator (opslagco2inhout.nl) | (1) (PDF) Carbon content in Juvenile and mature wood of Scots Pine (Pinus sylyestris L.) (researchgate.net)
Guariuba (Clarisia racemosa) | 630 | 50% |  |  | Motivatie ¦ Centrum hout co2 calculator (opslagco2inhout.nl)
Hickory (Carya Nutt.) | 756.875 | 48.47% | ± | 0.41% | You searched for carya - The Wood Database (wood-database.com) | https://www.sciencedirect.com/science/article/abs/pii/S0961953403000333
Ipé (Handroanthus spec. div.) | 1050 | 50% |  |  | Motivatie ¦ Centrum hout co2 calculator (opslagco2inhout.nl)
Iroko (Milicia excelsa, M. regia) | 660 | 50% |  |  | Motivatie ¦ Centrum hout co2 calculator (opslagco2inhout.nl)
Itauba (Mezilaurus ita-uba) | 900 | 50% |  |  | Motivatie ¦ Centrum hout co2 calculator (opslagco2inhout.nl)
Jack pine (Pinus banksiana Lamb.) | 500 | 50.4% | ± | 0.43% | Jack Pine ¦ The Wood Database - Lumber Identification (Softwood) (wood-database.com) | https://www.sciencedirect.com/science/article/abs/pii/S0961953403000333
Karri (Eucalyptus diversicolor) | 850 | 50% |  |  | Motivatie ¦ Centrum hout co2 calculator (opslagco2inhout.nl)
Kosipo(-mahonie) (Entandrophragma candollei) | 650 | 50% |  |  | Motivatie ¦ Centrum hout co2 calculator (opslagco2inhout.nl)
Lariks (Larix decidua) | 550 | 47.4% | ± | 0.28% | Motivatie ¦ Centrum hout co2 calculator (opslagco2inhout.nl)
Lauan, red (Shorea negrosensis) | 565 | 50% |  |  | Motivatie ¦ Centrum hout co2 calculator (opslagco2inhout.nl)
Limba (Terminalia superba) | 560 | 50% |  |  | Motivatie ¦ Centrum hout co2 calculator (opslagco2inhout.nl)
Lodgepole pine (Pinus contorta Dougl.) | 465 | 50.32% | ± | 0.43% | Lodgepole Pine ¦ The Wood Database - Lumber Identification (Softwood) (wood-database.com) | https://www.sciencedirect.com/science/article/abs/pii/S0961953403000333
Louro gamela / Louro vermelho (Sextonia rubra) | 625 | 50% |  |  | Motivatie ¦ Centrum hout co2 calculator (opslagco2inhout.nl)
Makoré (Tieghemella heckelii) | 655 | 50% |  |  | Motivatie ¦ Centrum hout co2 calculator (opslagco2inhout.nl)
Manbarklak (Eschweilera spp.) | 950 | 50% |  |  | Motivatie ¦ Centrum hout co2 calculator (opslagco2inhout.nl)
Massaranduba (Manilkara bidentata) | 950 | 50% |  |  | Motivatie ¦ Centrum hout co2 calculator (opslagco2inhout.nl)
Meranti, donker rood (Shorea spp.) | 500 | 50% |  |  | Motivatie ¦ Centrum hout co2 calculator (opslagco2inhout.nl)
Merbau (Intsia buijuga) | 800 | 50% |  |  | Motivatie ¦ Centrum hout co2 calculator (opslagco2inhout.nl)
Moabi (Baillonella toxisperma) | 820 | 50% |  |  | Motivatie ¦ Centrum hout co2 calculator (opslagco2inhout.nl)
Nootka cypress (Chamaecyparis nootkatensis (D. Don) Spach) | 495 | 52.84% | ± | 0.55% | Alaskan Yellow Cedar ¦ The Wood Database - Lumber Identification (Softwood) (wood-database.com) | https://www.sciencedirect.com/science/article/abs/pii/S0961953403000333
Northern red oak (Quercus rubra L.) | 700 | 49.63% | ± | 0.32% | Red Oak ¦ The Wood Database - Lumber Identification (Hardwood) (wood-database.com) | https://www.sciencedirect.com/science/article/abs/pii/S0961953403000333
Northern white cedar (Thuja occidentalis L.) | 350 | 51.72% | ± | 0.17% | Northern White Cedar ¦ The Wood Database - Lumber Identification (Softwood) (wood-database.com) | https://www.sciencedirect.com/science/article/abs/pii/S0961953403000333
Okan (Cylicodiscus gabunensis) | 920 | 50% |  |  | Motivatie ¦ Centrum hout co2 calculator (opslagco2inhout.nl)
Okoumé (Aucoumea klaineana) | 440 | 50% |  |  | https://www.houtinfo.nl/node/190
Pacific silver fir (Abies amabilis (Dougl.) Forbes) | 435 | 48.55% | ± | 0.99% | Pacific Silver Fir ¦ The Wood Database - Lumber Identification (Softwood) (wood-database.com) | https://www.sciencedirect.com/science/article/abs/pii/S0961953403000333
Paper birch (Betula papyrifera Marsh.) | 610 | 48.37% | ± | 0.21% | Paper Birch ¦ The Wood Database - Lumber Identification (Hardwood) (wood-database.com) | https://www.sciencedirect.com/science/article/abs/pii/S0961953403000333
Pines (Pinus spp) | 478.3333 | 50.52%
Piquia (Caryocar villosum) | 800 | 50% |  |  | Motivatie ¦ Centrum hout co2 calculator (opslagco2inhout.nl)
Ponderosa pine (Pinus ponderosa Laws.) | 450 | 52.47% | ± | 0.38% | Ponderosa Pine ¦ The Wood Database - Lumber Identification (Softwood) (wood-database.com) | https://www.sciencedirect.com/science/article/abs/pii/S0961953403000333
Populier (Populus spp.) | 440 | 48.17% | ± | 0.5% | Motivatie ¦ Centrum hout co2 calculator (opslagco2inhout.nl)
Purperhart (Peltogyne spp.) | 850 | 50% |  |  | Motivatie ¦ Centrum hout co2 calculator (opslagco2inhout.nl)
Quaking aspen (Populus tremuloides Michx.) | 415 | 47.09% | ± | 0.75% | Quaking Aspen ¦ The Wood Database - Lumber Identification (Hardwood) (wood-database.com) | https://www.sciencedirect.com/science/article/abs/pii/S0961953403000333
Radiata pine (Pinus radiata - Accoya) | 510 | 50% |  |  | Motivatie ¦ Centrum hout co2 calculator (opslagco2inhout.nl)
Red alder (Alnus rubra Bong.) | 450 | 47.7% | ± | 0.12% | Red alder ¦ The Wood Database - Lumber Identification (Hardwood) (wood-database.com) | https://www.sciencedirect.com/science/article/abs/pii/S0961953403000333
Red cedar (Juniperus virginiana L.) | 370 | 52.14% | ± | 0.88% | Western Red Cedar ¦ The Wood Database - Lumber Identification (Softwood) (wood-database.com) | https://www.sciencedirect.com/science/article/abs/pii/S0961953403000333
Red maple (Acer rubrum L.) | 610 | 48.64% | ± | 0.52% | Red maple ¦ The Wood Database - Lumber Identification (Hardwood) (wood-database.com) | https://www.sciencedirect.com/science/article/abs/pii/S0961953403000333
Red pine (Pinus resinosa Ait.) | 545 | 53.28% | ± | 0.33% | Red Pine ¦ The Wood Database - Lumber Identification (Softwood) (wood-database.com) | https://www.sciencedirect.com/science/article/abs/pii/S0961953403000333
Robinia (Robinia pseudoacacia) | 750 | 50% |  |  | Motivatie ¦ Centrum hout co2 calculator (opslagco2inhout.nl)
Sapeli(-mahonie) (Entandrophragma cylindricum) | 650 | 50% |  |  | Motivatie ¦ Centrum hout co2 calculator (opslagco2inhout.nl)
Sequoiadendron giganteum (sw) | 380 | 54.66% | ± | 0.27% | https://www.sciencedirect.com/science/article/abs/pii/S0961953403000333
Sequoiadendron giganteum (tz) | 380 | 52.52% | ± | 0.27% | https://www.sciencedirect.com/science/article/abs/pii/S0961953403000333
Serraya, White (Parashorea malaanonan) | 510 | 50% |  |  | Motivatie ¦ Centrum hout co2 calculator (opslagco2inhout.nl)
Sipo(-mahonie) (Entandrophragma utile) | 640 | 50% |  |  | Motivatie ¦ Centrum hout co2 calculator (opslagco2inhout.nl)
Sitka spruce (Picea sitchensis (Bong.) Carr.) | 425 | 49.95% | ± | 0.02% | Sitka Spruce ¦ The Wood Database - Lumber Identification (Softwood) (wood-database.com) | https://www.sciencedirect.com/science/article/abs/pii/S0961953403000333
Sugar maple (Acer saccharum Marsh.) | 705 | 49.32% | ± | 0.19% | Hard maple ¦ The Wood Database - Lumber Identification (Hardwood) (wood-database.com) | https://www.sciencedirect.com/science/article/abs/pii/S0961953403000333
Tali (Erythrophleum spec. div.) | 900 | 50% |  |  | Motivatie ¦ Centrum hout co2 calculator (opslagco2inhout.nl)
Tamme kastanje (Castanea sativa) | 550 | 50% |  |  | Motivatie ¦ Centrum hout co2 calculator (opslagco2inhout.nl)
Tatajuba (Bagassa guianensis) | 800 | 50% |  |  | Motivatie ¦ Centrum hout co2 calculator (opslagco2inhout.nl)
Teak (Tectona grandis) | 675 | 50% |  |  | Motivatie ¦ Centrum hout co2 calculator (opslagco2inhout.nl)
Uchi torrado (Sacoglottis/Vantanea) | 950 | 50% |  |  | Motivatie ¦ Centrum hout co2 calculator (opslagco2inhout.nl)
Unknown (average wood density) | 641.083 | 49.76%
Vuren (Picea spp) | 400 | 50.17% | ± | 0.235% | Motivatie ¦ Centrum hout co2 calculator (opslagco2inhout.nl)
Walnoot (Juglans spp) | 550 | 48.85% | ± | 0.24% | Motivatie ¦ Centrum hout co2 calculator (opslagco2inhout.nl)
Wengé (Millettia laurentii) | 875 | 50% |  |  | Motivatie ¦ Centrum hout co2 calculator (opslagco2inhout.nl)
Western hemlock (Tsuga heterophylla (Raf.) Sarg.) | 465 | 50.6% | ± | 0.45% | Western Hemlock ¦ The Wood Database - Lumber Identification (Softwood) (wood-database.com) | https://www.sciencedirect.com/science/article/abs/pii/S0961953403000333
Western larch (Larix occidentalis Nutt.) | 575 | 47.6% | ± | 0.21% | Western Larch ¦ The Wood Database - Lumber Identification (Softwood) (wood-database.com) | https://www.sciencedirect.com/science/article/abs/pii/S0961953403000333
Western red cedar (Thuja plicata) | 360 | 51.54% | ± | 0.38% | Motivatie ¦ Centrum hout co2 calculator (opslagco2inhout.nl) | https://www.sciencedirect.com/science/article/abs/pii/S0961953403000333
Weymouth pine (Pinus strobus L.) | 400 | 49.74% | ± | 0.16% | Eastern White Pine ¦ The Wood Database - Lumber Identification (Softwood) (wood-database.com) | https://www.sciencedirect.com/science/article/abs/pii/S0961953403000333
White oak (Quercus alba L.) | 755 | 49.57% | ± | 0.22% | White Oak ¦ The Wood Database - Lumber Identification (Hardwood) (wood-database.com) | https://www.sciencedirect.com/science/article/abs/pii/S0961953403000333
White spruce (Picea glauca (Moench) Voss) | 425 | 50.39% | ± | 0.45% | White Spruce ¦ The Wood Database - Lumber Identification (Softwood) (wood-database.com) | https://www.sciencedirect.com/science/article/abs/pii/S0961953403000333
Willow (Salix L.) | 415 | 49.05% | ± | 0.58% | You searched for salix - The Wood Database (wood-database.com) | https://www.sciencedirect.com/science/article/abs/pii/S0961953403000333
Yellow birch (Betula alleghaniesis Britton) | 690 | 46.27% | ± | 0.33% | Yellow Birch ¦ The Wood Database - Lumber Identification (Hardwood) (wood-database.com) | https://www.sciencedirect.com/science/article/abs/pii/S0961953403000333

## Drop-down_lists
Construction level | Biobased product | Unit | CLT | HSC | Product categories
Foundation |  | kg | Spruces | 5% | Floors | Frames and walls | Insulation | Roofs | Boards/planks
Basement |  | ton | Larchs | 10% | Laminate | CLT | EcoCocon (straw frame timber beams included) | Extensive green roof (sedum) | Accoya (Beech)
Ground floor |  | m3 | Unknown/mix | 15% | Parquet | EcoCocon (straw frame timber beams included) | Straw | Thatch/reed roof | Accoya (Radiata Pine)
1st floor |  |  |  | 20% | Strand woven bamboo | Glulam | Hemp insulation |  | Accoya (Scots Pine)
2nd floor |  |  |  | 25% |  | Wood I-beam | Sheep wool |  | Chipboard
3nd floor |  |  |  | 30% |  | Hemp-lime blocks (non-load bearing) |  |  | Fibreboard
Next floor(s) |  |  |  | 35% |  |  |  |  | Hardboard
Roof |  |  |  | 40% |  |  |  |  | Hardwood
Other |  |  |  | 45% |  |  |  |  | Laminated strand lumber
|  |  |  | 50% |  |  |  |  | Laminated veneer lumber
|  |  |  | 55% |  |  |  |  | MDF
|  |  |  | 60% |  |  |  |  | OSB
|  |  |  | 65% |  |  |  |  | Other wood material
|  |  |  | 70% |  |  |  |  | Particle board
|  |  |  | 75% |  |  |  |  | Plywood
|  |  |  | 80% |  |  |  |  | Softwood
|  |  |  | 85% |  |  |  |  | Thermo wood
|  |  |  | 90% |  |  |  |  | Wood-plastic composite
|  |  |  | 95% |  |  |  |  | Bamboo plywood
100%
Conditional drop-down list formula
=ALS(B6="CLT";CLT;ALS(B6="Hemp-shives containing products";HSC;ALS(B6="Wood material";Wtype;'Drop-down_lists'!$D$9)))
=ALS(B6="Floors";Floors;ALS(B6="Frames and walls";Frames_walls;ALS(B6="Insulation";Insulation;ALS(B6="Roofs";Roofs;ALS(B6="Boards/planks";Boards_planks;'Drop-down_lists'!$A$27)))))
Please select product category first
=ALS(B6="Floors";Floors;ALS(B6="Frames and walls";Frames_walls;ALS(B6="Insulation";Insulation;ALS(B6="Wood boards/planks";Wood_boards;'Drop-down_lists'!$A$27))))
Note on E1: Bart vV: Hemp-Shives Content
Note on K6: Bart vV: ?? is a grade of paperboard typically made from layers of waste paper or recycled fibers. Most often it comes with two to three layers of coating on the top and one layer on the reverse side. Because of its recycled content it will be grey from the inside.
Note on K15: Bart vV: Particle board, also known as chipboard, is an engineered wood product manufactured from wood chips or jute-stick chips and a synthetic resin or other suitable binder, which is pressed and extruded.
Note on K16: Bart vV: Plywood is a material manufactured from thin layers or "plies" of wood veneer that are glued together with adjacent layers having their wood grain rotated up to 90 degrees to one another.

## XX_Categories
Construction categories | Sub-categories
13 ¦ Soil facilities/Bodemvoorzieningen | 13 ¦ Soil facilities/Bodemvoorzieningen
16 ¦ Foundation construction/Funderingsconstructie | Bottom valves/Bodemafsluiters
21 ¦ Outer walls/Buitenwanden
22 ¦ Inner walls/Binnenwanden | 16 ¦ Foundation construction/Funderingsconstructie
23 ¦ Floors/Vloeren | Foundation on steel (beams and strips)/Fundering op staal (balken en stroken)
24 ¦ Stairs and slopes/Trappen en hellingen | Foundation piles/Funderingspalen
27 ¦ Roofs/Daken
28 ¦ Main supporting structures/Hoofddraagconstructies | 21 ¦ Outer walls/Buitenwanden | LDPE-folie
31 ¦ Exterior wall openings/Buitenwandopeningen | Exterior wall paint stone (facade finish)/Buitenmuurverf steen (gevelafwerking) | Zand
32 ¦ Interior wall openings/Binnenwandopeningen | Masonry mortar/Metselmortel | Schelpen
34 ¦ Balustrades and handrails/Balustrades en leuningen | Exterior facade insulation/Buitengevel isolatie | Beton, verdicht; ongewapend
40 ¦ Finishes/Afwerkingen | Sandwich panels/Sandwich panelen | Schuimbeton
52 ¦ Dispose/Afvoeren | Facade cladding fire resistant/Gevelbekleding brandwerend | Geëxpandeerde kleikorrels
53 ¦ Waterpipes/Waterleidingen | Insulation retention wall/Isolatie voorzetwand
54 ¦ Gas pipes/Gasleidingen | Curtain wall per m2/Vliesgevel per m2
57 ¦ Air treatment/Luchtbehandeling | Injected cavity insulation (post-insulation system)/Ingespoten spouwisolatie (na-isolatiesysteem)
60 ¦ Electrotechnical facilities/Elektrotechnische voorzieningen | Exterior facade system: load-bearing, insulation (Rc> 4.5 m? K / W) and exterior finish/Buitengevel systeem: dragend uitgevoerd, isolatie(Rc > 4,5 m?K/W) en buitenafwerking
90 ¦ Grounds facilities/Terreinvoorzieningen | System walls with higher performance requirements/Systeemwanden met hogere prestatie-eisen
Exterior facade system: insulation (Rc> 4.5 m²K / W)/Buitengevel systeem: isolatie(Rc > 4,5 m²K/W)
Inheritance divorces/Erfafscheidingen | Facade cladding wood/Gevelbekleding hout
Facade cladding metal/Gevelbekleding metaal
Facade cladding plastic and stone/Gevelbekleding kunststof en steen
Painting woodwork (outside)/Schilderwerk houtwerk (buiten)
Outer cavity leaf/Buitenspouwblad
Cavity insulation/Spouwisolatie
Inner cavity leaf (load-bearing) incl. finish/Binnenspouwblad (dragend) incl. afwerking
22 ¦ Inner walls/Binnenwanden
Solid load-bearing interior walls (min. Nrd of 140 N / m1)/Massief dragende binnenwanden (min. Nrd van 140 N/m1)
Solid load-bearing interior walls (min. No. of 220 N / m1)/Massief dragende binnenwanden (min. Nrd van 220 N/m1)
Solid, non-load-bearing interior walls incl. finish/Massief niet-dragende binnenwanden incl. afwerking
Wall finish (inside)/Wandafwerking (binnen)
Wall tiling/Wandtegelwerk
House dividing wall incl. finish/Woningscheidende wand incl. afwerking
23 ¦ Floors/Vloeren
Ground floor/Begane grondvloer
Floor insulation/Vloerisolatie
Screed/Dekvloer
Pressure-resistant floor insulation/Drukvaste vloerisolatie
Storey floor (span of 5.4 m)/Verdiepingsvloer (overspanning van 5,4 m)
Storey floor (span of 7.2 m)/Verdiepingsvloer (overspanning van 7,2 m)
Floor tiling/Vloertegelwerk
24 ¦ Stairs and slopes/Trappen en hellingen
Stairs house construction/Trappen woningbouw
27 ¦ Roofs/Daken
Eaves fascia/Dakrand-boeiboord
Sloping roof boarding/Dakbeschot hellend dak
Insulated sloping roof elements (Renovation Rc 3.5 m²K / W)/Geïsoleerde hellend dakelementen (Renovatie Rc 3,5 m²K/W)
Pitched roof insulation/Isolatie hellend dak
Passively insulated sloping roof elements/Passief geïsoleerde hellend dakelementen
Insulated sloping roof elements (Rc 6.0m²K / W)/Geïsoleerde hellend dakelementen (Rc 6,0m²K/W)
After insulation, sloping roof from the inside (cold roof)/Na isolatie hellend dak vanaf binnenzijde (koud dak)
After insulation sloping roof from outside (warm roof)/Na isolatie hellend dak vanaf buitenzijde (warm dak)
Flat roof roofing, mechanically attached/Dakbedekking plat dak, mechanisch bevestigd
Roofing flat roof, glued/Dakbedekking plat dak, verkleefd
Roofing sloping roof/Dakbedekking hellend dak
Flat roof insulation/Isolatie plat dak
28 ¦ Main supporting structures/Hoofddraagconstructies
Construction single-family house, grid 5,4m
Construction app., 4 layers, grid 5,4m
Construction app., 4 layers, grid 7,2m
Construction app., 7 layers, grid 5,4m
Construction app., 7 layers, grid 7,2m
Construction app., 12 layers, grid 5,4m
Construction app., 12 layers, grid 7,2m
Construction office, 3 layers, grid 5,4m
Construction office, 3 layers, grid 7,2m
Construction office, 3 layers, grid 10,8m
Construction office, 8 layers, grid 5,4m
Construction office, 8 layers, grid 7,2m
Construction office, 8 layers, grid 10,8m
Construction office, 15 layers, grid 5,4m
Construction office, 15 layers, grid 7,2m
Construction office, 15 layers, grid 10,8m
31 ¦ Exterior wall openings/Buitenwandopeningen
Door (outer facade)/Deur (buitengevel)
Window sills/Vensterbanken
Exterior blinds/Buitenzonwering
Lower sills/Onderdorpels
Rotating parts of the window frame per m1/Draaiende delen raamkozijn per m1
Window frame (exterior facade) per m2/Raamkozijn (buitengevel) per m2
Sliding doors per m2/Schuifpui per m2
Window sills/Raamdorpels
Waterproof connection for facade and roof elements /Waterdichte aansluiting voor gevel- en dak elementen
32 ¦ Interior wall openings/Binnenwandopeningen
Inner door system/Binnendeur systeem
Inner door/Binnendeur
Door frame (inside)/Deurkozijn (binnen)
34 ¦ Balustrades and handrails/Balustrades en leuningen